## Peripheral Pin Definition
Peripheral Pin Definition
Peripheral Name | Peripheral Pin Name | Pin Description | I/O
Gyro(LSM6DS3TR) | FPGA_ESP_SDA | IIC interface data line | P13
| FPGA_ESP_SCL | IIC interface time line | P12
| IMU_INT2 | Data interrupt request | L12
| IMU_AD | Address selection | J14
DAC | DAC_SYNC | Low level enable | N1
| DAC_SCLK | Clock | M1
| DAC_DIN | Data input | L1
ADC | ADC_EN | Enable signal | J4
| ADC_CLK | Clock | C5
| ADC_D0 | Data port D0 | J3
| ADC_D1 | Data port D1 | J2
| ADC_D2 | Data port D2 | D12
| ADC_D3 | Data port D3 | E12
| ADC_D4 | Data port D4 | F12
| ADC_D5 | Data port D5 | C11
| ADC_D6 | Data port D6 | H11
| ADC_D7 | Data port D7 | H12
LED | FPGA_LED1 | Ordinary green LED | J1
| FPGA_LED2 | Ordinary red LED | A13
| FPGA_DONE | Connect to ESP | /
| FPGA_RGB | RGB tri-color LED | N11
Mini HDMI | HDMI_TD2+ | HDMI send data port DP2 | D1
| HDMI_TD2- | HDMI send data port DN2 | C1
| HDMI_TD1+ | HDMI send data port DP1 | E2
| HDMI_TD1- | HDMI send data port DN1 | D2
| HDMI_TD0+ | HDMI send data port DP0 | G1
| HDMI_TD0- | HDMI send data port DN0 | F1
| HDMI_TCK+ | HDMI transmit data DP road clock | G4
| HDMI_TCK- | HDMI transmit data DN road clock | F4
| FPGA_HDMI_SDA | / | F2
| FPGA_HDMI_SCL | / | F3
MIPI Camera | FPGA_CAM_DN0 | Camera data port DN0 | J12
| FPGA_CAM_DP0 | Camera data port DP0 | J11
| FPGA_CAM_DN1 | Camera data port DN1 | P11
| FPGA_CAM_DP1 | Camera data port 口DP1 | P10
| FPGA_CAM_CN | Camera DN data output clock | F11
| FPGA_CAM_CP | Camera DP data output clock | G11
| FPGA_CAM_RST | Camera reset pin | M12
| FPGA_CAM_GPIO1 | Camera output pin | M11
| FPGA_CAM_SCL | Camera initialization with IIC interface clock line | K11
| FPGA_CAM_SDA | Camera initialization with IIC interface data cable | K12
| FPGA_IO12 | Camera N data | C10
| FPGA_IO13 | Camera P data | D10
Button | FPGA_IO10 | Button One | C3
| FPGA_IO11 | Button Two | M4

## Arduino Pin Definition
Arduino Compatible Interface Pin Definition
FPGA Pin Name | FPGA Pin Number | Arduino R3 Interface
AR_D0/Rx | A12 | PD0/D0/Rx
AR_D1/Tx | C12 | PD1/D1/Tx
AR_D2 | A10 | PD2/D2/INT0
AR_D3 | B6 | PD3/D3/INT1/PWM
AR_D4 | A5 | PD4/D4
AR_D5 | B5 | PD5/D5/PWM
AR_D6 | A4 | PD6/D6/PWM
AR_D7 | A3 | 9D7/D7
AR_D8 | B3 | PB0/D8
AR_D9 | A2 | PB1/D9/PWM
AR_D10 | B2 | PB2/D10/SS/PWM
AR_D11 | B1 | PB3/D11/MOSI/PWM
AR_D12 | H1 | PB4/D12/MISO
AR_D13 | H2 | PB5/D13/SCK
AR_MISO | L5 | SPI_MISO
AR_SCK | H13 | SPI_SCK
AR_RESET | K4 | SPI_REST
AR_MOSI | M5 | SPI_MOSI

## Reserved IO Pin Definition
Reserved IO Pin Definition
Reserved IO Pin Name | I/O
FPGA_IO0 | N14
FPGA_IO1 | M14
FPGA_IO2 | C4
FPGA_IO3 | B13
FPGA_IO4 | N10
FPGA_IO5 | M10
FPGA_IO6 | B14
FPGA_IO7 | D3
FPGA_IO8 | P5
FPGA_IO9 | E11